## Object-BoQ
| Nr. BoQ (RIB iTWO) | Partial service number = Number of the item in a sample sample BoQ | Description of service (short) | Description of service (long) | Quantity calculation (formula in RIB iTWO) | Unit of quantity | Note | Construction phase | Illistration from the BIM model | Unit price [EUR]
1 | 01.13.0180. | MLV-BSK_ 0 1130180 *MLV = Musterleistungsverzeichnis (sample BoQ) **BSK = Bahnsteigkante (platform edge) | Precast foundation element for platform edge H=760 mm C30/37 H=760 mm means construction 760 mm above top of rail for "BSK-construction" | Precast foundation element for platform edge in BSK construction type Nominal height: 760 mm above top of rail, with user approvals from the DB InfraGO AG Business Unit Passenger Stations. Install a reinforced precast reinforced-concrete element, normal-weight concrete C30/37 in accordance with DIN EN 206-1 and DIN 1045-2, exposure classes XF1, XC2, WF, including recesses for dowelling/anchoring the precast platform-edge elements. Form the joint between the precast foundation element and the precast platform-edge element in accordance with the manufacturer’s installation instructions. Observe the manufacturer-specific installation and transport instructions. Execution as per drawing: Drawing No.: “IseB BSK 7600” | Length (attribute: “DB_Laenge_Bauteil”) if “DB_Material_BSK_Fundament” = “DB_Fertigbeton” Attributes correspond to the attributes of the building components from the BIM component library (https://infoplattform-personenbahnhoefe.deutschebahn.com/pbhf/DB-BIM/BIM-Content-DB-Personenbahnhoefe-7719364) | m | The attributes “DB_Laenge_Bauteil” and “DB_Material_BSK_Fundament” must be maintained on the BIM component. | new construction |  | 380
2 | 01.13.0050. | MLV-BSK_01130050 | Precast platform edge BSK construction 760 mm above top of the rail | Precast platform-edge element in BSK construction type with a nominal height of 760 mm above top of rail, with user approvals from the DB InfraGO AG Business Unit Passenger Stations, installed on a foundation. Installation dimensions in accordance with Ril 813.0201A03, including dowels on the foundation. At the time of material delivery, the Contractor shall provide the following documentation: - Certificate confirming the performance of internal and external quality monitoring/inspection - Proof/documentation for aggregates in accordance with DIN EN 12620 and the alkali guideline Execution as per drawing: Drawing No.: "IseB BSK 7600" | Number of platform-edge elements | pc |  | new construction |  | 430
3 | 01.13.0060. | MLV-BSK_01130060 | Corner element – precast platform-edge element, 760 mm above top of rail | Corner element for the precast platform-edge element in BSK construction type with a nominal height of 760 mm above top of rail, installed on a foundation. Installation dimensions in accordance with Ril 813.0201A03, including dowels on the foundation. At the time of material delivery, the Contractor shall provide the following documentation: - Certificate confirming the performance of internal and external quality monitoring/inspection - Proof/documentation for aggregates in accordance with DIN EN 12620 and the alkali guideline | Number of platform-edge elements | pc |  | new construction |  | 970
4 | 01.84.0010. | MLV-BSK_01840010 | Demolish platform edge up to a height of 1 m above top of rail | Demolition of platform edge and coping/cover stone, height above top of rail up to 1 m, made of reinforced concrete, as part of a total demolition measure. Unit weight of the demolition material in accordance with DIN EN 1991-1-1: 25 kN/m³. The foundation is paid for separately. Use of plant/equipment is permitted; maximum gross weight of equipment: unrestricted. Collect removed materials without crushing, load onto the Contractor’s vehicle or stockpile temporarily. Disposal is paid for separately. | Length (attribute: "DB_Laenge_Bauteil") if "Zustand" = "Rueckbau" | m | The attributes “DB_Laenge_Bauteil” and “Zustand” must be maintained on the BIM component. | demolition and dismantling works |  | 60
5 | 01.84.0050. | MLV-BSK_01840050 | Demolish platform-edge foundation up to a height of 1 m | Demolition of platform-edge foundation made of plain (unreinforced) or reinforced concrete, as part of a total demolition measure. Unit weight of the demolition material in accordance with DIN EN 1991-1-1: 25 kN/m³. Demolition thickness up to 100 cm. Use of plant/equipment is permitted; maximum gross weight of equipment: unrestricted. Collect removed materials without crushing, load onto the Contractor’s vehicle or stockpile temporarily. Disposal is paid for separately. Execution as per drawing: Drawing No.: "IseB BSK 01" | Determine the volume from the modelled object if “Zustand” = “Rueckbau” | m3 | The attribute “Zustand” must be maintained on the BIM component. | demolition and dismantling works |  | 170